## Sheet1
Table 1. Summary data for terrestrial cosmogenic exposure ages from the sampled morainesa
Moraine | Name | Isotope | Latitude (°) | Longitude (°) | Elevation (m) | Age (ka) | Internal ± (ka) | External ± (ka) | SH R ± SEMb
Outer Pleta Nauac | OPN01 | 10Be | 42.6365 | 0.7399 | 2217 | 13.2 | 1.3 | 1.6 | -
| OPN02 | 10Be | 42.6365 | 0.7406 | 2197 | 13 | 1.7 | 2 | 51.68 ± 0.5
| OPN03 | 10Be | 42.6365 | 0.7409 | 2195 | 12.6 | 1.2 | 1.5 | -
Arànser (Right)d | SAL-01 | 10Be | 42.4283 | 1.63 | 2000 | 17.6 | 0.6 | 1.5 | 47.57 ± 0.83
| SAL-02 | 10Be | 42.4273 | 1.6321 | 1983 | 19.2 | 0.6 | 1.5 | 45.07 ± 0.84
| SAL-03 | 10Be | 42.427 | 1.6326 | 1975 | 21.1 | 0.6 | 1.7 | 44.07 ± 0.82
| SAL-04 | 10Be | 42.4254 | 1.6358 | 1933 | 18 | 0.6 | 1.5 | 47.57 ± 0.84
| SAL-05 | 10Be | 42.424 | 1.6389 | 1912 | 17 | 0.9 | 1.6 | 48.9 ± 0.77
| SAL-06 | 10Be | 42.4237 | 1.6395 | 1908 | 19.2 | 0.6 | 1.5 | 44.53 ± 0.74
| SAL-07 | 10Be | 42.4229 | 1.6415 | 1896 | 16.7 | 0.5 | 1.4 | 47.43 ± 0.96
| SAL-08 | 10Be | 42.4223 | 1.6447 | 1863 | 17.1 | 0.6 | 1.4 | 47.7 ± 0.9
| SAL-09 | 10Be | 42.4215 | 1.6481 | 1820 | 20.7 | 0.9 | 1.7 | 44.77 ± 0.8
| SAL-10 | 10Be | 42.4213 | 1.6489 | 1808 | 22.4 | 0.7 | 1.8 | 43.03 ± 0.95
| PIR-11-13 | 36Cl | 42.4213 | 1.6495 | 1809 | 18.2 | 1.6 | 2.1 | -
| PIR-11-14 | 36Cl | 42.4209 | 1.6499 | 1805 | 17.3 | 1.7 | 2.2 | 47.6 ± 0.83
Soum d'Eche | ECH01 | 10Be | 43.0863 | -0.087 | 776 | 19.7 | 3.2 | 3.6 | 42.43 ± 0.98
| ECH02 | 10Be | 43.0858 | -0.088 | 778 | 59 | 43.2f | 43 | -
| ECH03 | 10Be | 43.0862 | -0.0873 | 779 | 17.2 | 3.3 | 3.5 | 38.86 ± 1.11
| ECH04 | 10Be | 43.0865 | -0.0867 | 781 | 16.8 | 3 | 3.3 | 38.77 ± 1.05
a Full sample information used for exposure age calculation is provided in the Supplementary Information or is available on GitHub: https://github.com/matt-tomkins/moraine-paper-2020, b Mean of 30 SH R-values ± the Standard Error of the Mean, c OPN samples from Pallàs et al. (2006), d PIR samples from Palacios et al. (2015), e ECH samples from Rodés (2008), f Measurement error, see Rodés (2008).