## Sheet1
Table 3. Spatial statistics for the sampled moraines
|  | Number of samples |  |  |  | Global Morans I |  |  | “Good” boulder (%)
Moraine | Type | Total | ISa | Ca | OSa | Distance threshold (m)b | I | Simulated p valuec | ISa | Ca | OSa
Tallada | Terminal | 70 | 16 | 29 | 25 | 21.5665 | 0.098 | 0.0719 | 80 | 79 | 81
Outer Pleta Naua | Terminal | 60 | 20 | 20 | 20 | 23.8616 | NAd | NAd | 100 | 100 | 100
Arànser (Left) | Latero-frontal | 275 | 199 | 51 | 25 | 59.4678 | 0.0915 | 0.0064 | 53 | 57 | 76
Arànser (Right) | Latero-frontal | 130 | 57 | 33 | 40 | 66.3136 | 0.0651 | 0.1194 | 63 | 36 | 40
Soum d’Ech | Laterals | 100 | 37 | 50 | 13 | 51.1039 | 0.1519 | 0.0106 | 76 | 72 | 81
a Inner ice-proximal slope (IS), moraine crest (C) and outer ice-distal slope (OS), b Defined as the minimum distance required to ensure that each boulder has at least two neighbours, c p values > 0.05 support no statistically significant spatial clustering. p values ≤ 0.05 are consistent with a non-random distribution and spatial clustering of the input data, d Spatial autocorrelation was not possible for the Outer Pleta Naua moraine as all boulders were classed as "good" based on the 2σ threshold.